## KriosMicroscope
Microscope | Generation | Electron Energy [kV] | Cs [mm] | Source | Detector | Energy Filter | Range of Pixel Size Calibration [Å]
Krios1 | 2 | 300 | 2.7 | xFEG | Gatan K3 | BioQuantum | SPA: 2Å to 0.6Å cryoET: 4Å to 0.8Å Other pixel sizes on demand
Krios2 | 2 | 300 | 0.01 | xFEG | Gatan K3 | BioQuantum | SPA: 2Å to 0.6Å cryoET: 4Å to 0.8Å Other pixel sizes on demand
Krios3 | 2 | 300 | 2.7 | xFEG | Gatan K3 | BioQuantum | SPA: 2Å to 0.6Å cryoET: 4Å to 0.8Å Other pixel sizes on demand
Krios4 | 3i | 300 | 2.7 | xFEG | Gatan K3 | BioQuantum | SPA: 2Å to 0.6Å cryoET: 4Å to 0.8Å Other pixel sizes on demand
Krios8 | 3i | 300 | 2.7 | xFEG | Gatan K3 | BioQuantum | SPA: 2Å to 0.6Å cryoET: 4Å to 0.8Å Other pixel sizes on demand
Krios9 | 3i | 300 | 2.7 | xFEG | Gatan K3 | BioQuantum | SPA: 2Å to 0.6Å cryoET: 4Å to 0.8Å Other pixel sizes on demand
Krios5 | 3i | 300 | 2.7 | xFEG | Flacon4i | Selectris | SPA: 2Å to 0.7Å cryoET: 4Å to 0.7Å Other pixel sizes on demand
Krios6 | 3i | 300 | 2.7 | xFEG | Flacon4i | Selectris | SPA: 2Å to 0.7Å cryoET: 4Å to 0.7Å Other pixel sizes on demand
Krios7 | 4 | 300 | 2.7 | ColdFEG | Flacon4i | Selectris | SPA: 2Å to 0.7Å cryoET: 4Å to 0.7Å Other pixel sizes on demand

## GlaciosMicroscope
Microscope | Generation | Electron Energy [kV] | Cs [mm] | Source | Detector | Energy Filter | Range of Pixel Size Calibration [Å]
Glacios1 | 1 | 200 | 2.7 | xFEG | Gatan K3 | N/A | 1.2Å to 0.8Å Other pixel sizes on demand
Glacios2 | 1 | 200 | 2.7 | xFEG | Gatan K3 | N/A | 1.2Å to 0.8Å Other pixel sizes on demand
Glacios4 | 1 | 200 | 2.7 | xFEG | Gatan K3 | N/A | 1.2Å to 0.8Å Other pixel sizes on demand
Glacios3 | 2 | 200 | 2.7 | xFEG | Flacon4i | Selectris | 1.1Å to 0.8Å Other pixel sizes on demand

## SideEntryMicroscope
Microscope | Electron Energy [kV] | Cs [mm] | Source | Detector | Range of Pixel Size Calibration [Å]
Tundra | 100 | 1.6 | xFEG | CETA-F | 1Å to 1.2Å
Hitachi | 100 | N/A | LaB6 | TVIPS F416 CMOS | Primarily 1.4Å Other pixel sizes on demand

## DualBeam
Instrument | FIB source | Detector
Aquilos2 | FEG/LMIS | iFLM
Hydra | FEG/Plasma | iFLM
Arctis | FEG/Plasma | iFLM

## SamplePreparation
Instrument | Notes
Vitrobot | TFS semi-automatic vitrification device for cryoEM.
Leica GP | Plunge freezes fluid or extremely thin samples for cryoEM.
Leica GP2 | Plunge freezes fluid or extremely thin samples for cryoEM.
SPT chemeleon | Fully-automated blotless vetrification device.
CryoCapCell Live µ | High preassure freezer
Wohlwend Compac 01 | High preassure freezer

## Other
Instrument | Notes
Refeyn One(MP) | Mass photometer covering the range from 30 kDa to 5 MDa.
Gatan Solarus | Standard plasma cleaner
Zeiss LSM 900 with Airyscan 780 | Platform specifically designed to enable cryo-CLEM studies of vitrified specimen. Airyscan2 provides excellent SNR that allows observation of low-abundant fluorescent labels.
Leica Stellaris 8 | Point-scanning confocal microscope capable of FLIM, STED, MP, DLS, and CRS.
PRIMO micropatterning | Allows fine-tuning cell adhesion to mimic in vivo phenotypes, study cellular mechanisms or isolate cells in reproducible conditions for standardized assays.